## LC
Parameter | Description
LC system | Dionex UltimateTM 3000 UHPLC (Thermo Fischer Scientific, USA)
Column | Kinetex (Phenomenex, Germany)
C18 reversed phase, 150 x 3.0 mm, 2.6 um
Column temperature | 40 °C
Mobile phase | Solution A: 0.1% formic acid in HPLC grade water
Solution B: 0.1% formic acid in acetonitrile:water (95:5)
Gradient | Linear increase of 5% B to 100% B with 20.0 min
Held for 5 min
Lowered back to 5% B with 0.1 min
Equilibration time | 4.9 min

## HRMS
Parameter | Description
HRMS system | Q Exactive Orbitrap (Thermo Fisher Scientific, USA)
with electrospray ionization (ESI)
Ionization mode | Positive
Acquisition mode | DDA top5
ESI spray voltage | 3.5 kV
Capillary temperature | 320 °C
Maximum spray current | 100 uA
S-lens RF level | 50%
Gas | 50 arbitrary units (AU) for the sheath gas
3.0 AU for aux gas
0.0 AU for spare gas
Collision energy | 20 V and 70 V
Resolution | 30000

## MS_DIAL
Parameter | Description
Data collection
MS1 tolerance | 0.001 Da
MS2 tolerance | 0.003 Da
RT begin | 2 min
RT end | 25 min
MS1 mass range begin | 90 Da
MS1 mass range end | 1050 Da
MS/MS mass range begin | 90 Da
MS/MS mass range end | 1050 Da
Maximum charged number | 2
Consider Cl and Br elements | Yes
Peak detection
Min peak height | 10000 amplitude
Mass slice width | 0.07 Da
Smoothing method | Linear weighted moving average
Smoothing level | 5 scan
Min peak width | 8 scan
MS2Dec
Sigma window value | 1
MS/MS abundance cut off | 0 amplitude
Exclude after precursor ion | Yes
Keep the isotopic ions until | 5 Da
Keep the isotopic ions w/o MS2Dec | Yes
Identification
MSP file: | None
RT tolerance | 100 min
MS1 accurate mass tolerance | 0.002 Da
MS2 accurate mass tolerance | 0.003 Da
Identification score cut off | 80%
Use RT for scoring | No
Use RT for filtering | No
Post identification | None
RT tolerance | 0.2 min
Accurate mass tolerance | 0.002 Da
Identification score cut off | 85%
Rel. abundance cut off | 0%
Only report the top hit | No
Adduct
Negative ionization mode | [M-H]-
Positive ionization mode | [M+H]+, [M+Na]+, [M+NH4]+
Alignment
RT tolerance | 0.75 min
MS1 tolerance | 0.003 Da
RT factor | 0.5
MS1 factor | 0.5
N% detected in at least one group | 100%
Remove features based on blank information | Sample max/blank average
Fold change | 5
Keep ref.matched features | Yes
keep suggested w/o MS2 features | No
Keep removable features and assign the tag | Yes
Gap filling by compulsion | Yes